## Welcome
BADGE.TEAM

	This spreadsheet contains the pinouts of the badges we support.
	It is still a work in progress and may contain errors!

	Version	1.0.0

	CHANGELOG
	1.0.0	Initial version

## ESP32
GPIO	Power group	Bootstrap	Note	Template for new designs	SDIO 4-wire example	SDIO 1-wire example	SHA2017	HackerHotel 2019	CampZone 2019	Disobey 2019	Disobey 2020	Fri3dcamp 2018	OpenHardwareSummit 2018	Troopers 2019	BruCON 2018	BruCON 2019	OpenAARS	TTGO T7	Inkplate 6 Proto v4	Espressif Wrover Kit	Odroid Go	TTGO LoRa
0	VDD3P3_RTC	LOW=UART DL	Download / run	Used to enter UART download mode	Not relevant for example	Not relevant for example	Flash / button	Flash / button	FLASH (/ PWM?)	Flash / button	Flash / button	Flash / button	Flash	Flash	Flash / button		Flash / button		EPD CL	Flash / button / LED 2	Flash / button VOLUME	Flash / button
1	VDD3P3_CPU	UART TX	Serial port TX	UART TX	Not relevant for example	Not relevant for example	UART TX	UART TX	UART TX	UART TX	UART TX	UART TX	UART TX	UART TX
2	VDD3P3_RTC	Needs pull down for UART DL mode		SDIO D0	SDCARD D0	SDCARD D0	SDCARD D0	I2S DATA (OUT)	Not connected ?PWM?	Not connected	SDCARD D0	Display shift-register data	Power enable	SDCARD D0	Unused (with pull-down)		SDCARD D0		EPD LE	SDCARD D0 / LED 3	LED	LED
3	VDD3P3_CPU	UART RX	Serial port RX	UART RX	Not relevant for example	Not relevant for example	UART RX	UART RX	UART RX	UART RX	UART RX	UART RX	UART RX	UART RX
4	VDD3P3_RTC			SDIO D1	SDCARD D1	Not relevant for example	EXTIO-3	Vibration motor	I2C SDA	Not connected	WS2812 DATA	Display shift-register clk	EINK BUSY	I2C SDA	Heater		SDCARD D1		EPD D0	SDCARD D1 / LED 1	Unconnected / pinheader	I2C SDA
5	VDD3P3_CPU				Not relevant for example	Not relevant for example	EINK MOSI	EINK MOSI	I2C CLK	Not connected	IR TX	SDCARD CS	EINK CS	I2C CLK	LED				EPD D1	LCD backlight	LCD CS	LoRa SCK
6	VDD_SDIO		Not available	Internal flash CLK	Not relevant for example	Not relevant for example	Internal flash CLK	Internal flash CLK	Internal flash CLK	Internal flash CLK	Internal flash CLK	Internal flash CLK	Internal flash CLK	Internal flash CLK
7	VDD_SDIO		Not available	Internal flash DO	Not relevant for example	Not relevant for example	Internal flash DO	Internal flash DO	Internal flash DO	Internal flash DO	Internal flash DO	Internal flash DO	Internal flash DO	Internal flash DO
8	VDD_SDIO		Not available	Internal flash DI	Not relevant for example	Not relevant for example	Internal flash DI	Internal flash DI	Internal flash DI	Internal flash DI	Internal flash DI	Internal flash DI	Internal flash DI	Internal flash DI
9	VDD_SDIO		Not available	Internal flash HOLD#	Not relevant for example	Not relevant for example	Internal flash HOLD#	Internal flash HOLD#	Internal flash HOLD#	Internal flash HOLD#	Internal flash HOLD#	Internal flash HOLD#	Internal flash HOLD#	Internal flash HOLD#
10	VDD_SDIO		Not available	Internal flash WP#	Not relevant for example	Not relevant for example	Internal flash WP#	Internal flash WP#	Internal flash WP#	Internal flash WP#	Internal flash WP#	Internal flash WP#	Internal flash WP#	Internal flash WP#	Internal flash WP#	Internal flash WP#
11	VDD_SDIO		Not available	Internal flash CS	Not relevant for example	Not relevant for example	Internal flash CS	Internal flash CS	Internal flash CS	Internal flash CS	Internal flash CS	Internal flash CS	Internal flash CS	Internal flash CS
12	VDD3P3_RTC	VDD_SDIO LOW=3.3V HIGH=1.8V	MTDI	SDIO D2	SDCARD D2	Not relevant for example	EXTIO-4	IR RX	Not connected (10k to GND)	EXTIO-1	Buzzer	UART 1 TX	T5	Not connected	Unused (on connector)	Touch button UP	SDCARD D2		SPI MISO	SDCARD D2 / MTDI	Unconnected / pinheader	Unconnected / pinheader
13	VDD3P3_RTC			SDIO D3	SDCARD D3	Not relevant for example	SDCARD D3	I2S CLK	HUB75 R0	Not connected	I2S1 CLK	Display shift-register OE	T4	EINK BUSY	Unused (on connector)	Touch button LEFT	SDCARD D3		SPI MOSI	SDCARD D3 / MTCK	Button MENU	Unconnected / pinheader
14	VDD3P3_RTC			SDIO CLK	SDCARD CLK	SDCARD CLK	SDCARD CLK	IR TX	HUB75 B0	EXTIO-0	SDCARD CLK	UART 2 RX	T6	SDCARD CLK	Unused (on connector)	Touch button RIGHT	SDCARD CLK		SPI SCK	SDCARD CLK / MTMS	LCD backlight	LoRa RESET
15	VDD3P3_RTC	LOW=BL SILENT, HIGH=BL DEBUG	MTDO	SDIO CMD	SDCARD CMD	SDCARD CMD	SDCARD CMD	I2S L/R	HUB75 G0	Not connected	SDCARD CMD	Display shift-register latch	SDCARD CS	SDCARD CMD	Unused (on connector)		SDCARD CMD		SPI CS	SDCARD CMD / MTDO	Unconnected / pinheader	I2C CLK
16	VDD_SDIO			Internal SRAM CS (wrover only)	Not relevant for example	Not relevant for example	EXTIO-1	Internal SRAM CS	HUB75 A	Not connected	Internal SRAM CS	UART 2 RX	EINK RESET	Internal SRAM CS	Button A		Internal SRAM CS	Internal SRAM CS	Internal SRAM CS	Internal SRAM CS	Internal SRAM CS	Display reset
17	VDD_SDIO			Internal SRAM CLK (wrover only)	Not relevant for example	Not relevant for example	EXTIO-2	Internal SRAM CLK	HUB75 B	Not connected	Internal SRAM CLK	UART 2 TX	Not connected	Internal SRAM CLK	Button B		Internal SRAM CLK	Internal SRAM CLK	Internal SRAM CLK	Internal SRAM CLK	Internal SRAM CLK	Unconnected / pinheader
18	VDD3P3_CPU				Not relevant for example	Not relevant for example	EINK SCK	EINK SCK	HUB75 C	IR RX	I2S1 DATA (OUT)	SDCARD CLK	EINK SCK	EINK SCK	LCD RESET	LCD RESET			EPD D2	LCD RESET	LCD CLK	LoRa CS
19	VDD3P3_CPU				Not relevant for example	Not relevant for example	EINK CS	EINK CS	HUB75 LAT	IR TX	Not connected	SDCARD DO	MISO	LED	LCD CLK	LCD CLK			EPD D3	LCD CLK	LCD MISO	LoRa MOSI
21	VDD3P3_CPU				Not relevant for example	Not relevant for example	EINK D/C	EINK D/C	HUB75 CLK	IR RX PWR	I2S1 L/R	I2C SDA	I2C SDA	I2C interrupt (Accelerometer)	LCD backlight	LCD backlight		I2C CLK	I2C SDA	LCD D/C	LCD D/C	Unconnected / pinheader
22	VDD3P3_CPU				Not relevant for example	Not relevant for example	EINK BUSY	EINK BUSY	HUB75 OE	I2C SCL	I2C SCL	I2C CLK	I2C CLK	WS2812 DATA	LCD CS	LCD CS		I2C SDA	I2C CLK	LCD CS	SDCARD CS	Unconnected / pinheader
23	VDD3P3_CPU				Not relevant for example	Not relevant for example	EINK RESET	EINK RESET	CHARGE ENABLE	I2C SDA	I2C SDA	SDCARD DI	EINK MOSI	EINK MOSI	LCD DATA	LCD DATA			EPD D4	LCD MOSI	LCD MOSI	Unconnected / pinheader
25	VDD3P3_RTC	Usable as wakeup source	DAC1	DAC #1	Not relevant for example	Not relevant for example	I2C interrupt (MPR121)	I2C interrupt (MPR121)	Not connected	I2C interrupt (SAMD)	I2S0 CLK	PWM 1	EINK D/C	EINK CS	Button DOWN				EPD D5	LCD MISO	DAC (check schematic!)	Unconnected / pinheader
26	VDD3P3_RTC	Usable as wakeup source	DAC2	DAC #2	Not relevant for example	Not relevant for example	I2C SDA	I2C SDA	Button up	EXTIO-2	EXTIO-0	PWM 2	“LED_BAR_DOUT” but seems NC	Grove signal pin 1	Button RIGHT				EPD D6	Unconnected / pinheader	DAC (check schematic!)	LoRa interrupt
27	VDD3P3_RTC	Usable as wakeup source			Not relevant for example	Not relevant for example	I2C SCL	I2C SCL	Button down	EXTIO-3	EXTIO-1	PWM 3	T7	EINK D/C	Button UP	Touch button DOWN			EPD D7	Unconnected / pinheader	Button SELECT	LoRa MOSI
32	VDD3P3_RTC	Usable as wakeup source			Not relevant for example	Not relevant for example	WS2812 DATA	WS2812 DATA	Button left	Not connected	Badge type detection	PWM 0	T9	32kHz crystal P	Battery voltage	Touch button A			EPD CKV	32kHz crystal P	Button A	Unconnected / pinheader
33	VDD3P3_RTC	Usable as wakeup source			Not relevant for example	Not relevant for example	EXTIO-0	Not connected	Button right	Not connected	IR RX	Buzzer	T8	32kHz crystal N	Button LEFT	Touch button B		Not available	EPD SPH	32kHz crystal N	Button B	Unconnected / pinheader
34	VDD3P3_RTC	Usable as wakeup source	Input only	Input only	Not relevant for example	Not relevant for example	VUSB SENS	VUSB SENS	VUSB SENS	Not connected	I2C interrupt (MPR121)	I2C interrupt (Accelerometer 1)	I2C interrupt (Accelerometer)	I2C interrupt (PCA9555 / Key 1)	Battery charger status (N)	USB plugged in			MCP23017 interrupt	Unconnected / pinheader	JOY LEFT/RIGHT (analog)	Unconnected / pinheader
35	VDD3P3_RTC	Usable as wakeup source	Input only	Input only	Not relevant for example	Not relevant for example	VBAT SENS	VBAT SENS	VBAT SENS	Not connected	I2S0 DATA (IN)	I2C interrupt (Accelerometer 2)	VBAT SENS	I2C interrupt (PCA9555 / Key 0)	Alcohol sensor	Battery voltage			Battery voltage	Unconnected / pinheader	JOY UP/DOWN (analog)	Unconnected / pinheader
36	VDD3P3_RTC	Usable as wakeup source	Input only (VP)	Input only	Not relevant for example	Not relevant for example	Not connected	Not connected	Button A	Not connected	VUSB SENS	Button 0	Not connected	Grove signal pin 0	Not connected	STAT1			K2 testpoint	Unconnected / pinheader	VBAT SENS	Unconnected / pinheader
39	VDD3P3_RTC	Usable as wakeup source	Input only (VN)	Input only	Not relevant for example	Not relevant for example	Not connected	Not connected	Button B	Not connected	VBAT SENS	Button 1	Not connected	I2C interrupt (PCA9539A / Button)	Not connected	STAT2			K4 testpoint	Unconnected / pinheader	Button START	Unconnected / pinheader
Note	This row contains notes about each design				Please check the notes	Please check the notes	SDCARD D3 seems useless	Audio output is wired wrong	I2C pull-ups have wrong	SAMD handles most I/O		SD card can only be used in SPI mode	SD card shares EINK SPI (See notes!)						SD card can only be used in SPI mode	Development board	SD card shares EINK SPI (See notes!)	LoRa radio support is
					on using SDIO down below!	on using SDIO down below!		needs software workaround	value, please swap if you				Touch buttons are not yet supported							(Some features share pins!)	(Shitty design, do not copy!)	only partially implemented
									plan on using I2C													in the badge.team firmware

		Design hints
		- If you want to be able to wake-up the ESP32 from deep-sleep using a pin make sure that the pin you use is in the VDD3P3_RTC power domain (Disobey 2020 prototype 1 got this wrong…)
		- The SPI bus used by the internal flash can only be used for the internal flash
		- Make sure you strap the bootstrap pins correctly! If you want to you can burn an e-fuse to fix the voltage set by GPIO 12. We had to do this for the hackerhotel 2019 badge
		- The SPI/SDIO bus used by an SD card can not be shared with other devices, this is a (software) limitation of the ESP-IDF SDK which we do not (yet) have a workaround for
		- To use the SD card in SDIO mode: read the note down below and check the wiring examples in the pinout table!

		Using SD cards in SDIO (1 or 4-wire) mode
		The pins capable of SDIO are shared with their bootstrap function. For the SDIO link pull-up resistors are needed on most pins of the bus, while fro a succesfull boot pin 2 (D0) needs to be low and
		when using 4-wire mode pin 12 (D2) also needs some extra attention as pulling this pin high results in a voltage of 1.8v to be used in the SDIO power domain. This voltage regulation setting can be
		overruled using efuses. The pin 2 bootstrapping pin can unfortunately not be overruled by using an efuse. Therefor this pin needs to be pulled down in order to be able to flash the device using the UART
		download mode. One possible solution is to switch power to the SD card using a small P-mosfet connected to a separate GPIO pin of the ESP32, allowing you to switch off power to the SD card.
		This allows for using a high value pull down resistor in combination with a lower value pull-up resistor connected to the switched power rail, ensuring LOW state during boot while still having a pull-up on
		the pin during normal operation. Alternatively the built-in pull-up of the ESP32 could be used, this is howver a very high value pull-up and thus not ideal when you’re trying to reach high speed transfers.
		Good sources for SD card usage can be found in the following designs: the Espressif Wrover kit (4-wire), the Disobey 2020 badge (1-wire) and on the OpenAARS Amiga emulator board.

## MPR121
ELE	SHA2017	HackerHotel 2019	Disobey 2020 prototype 1
0	Touch button A	Touch button SELECT	Touch button UP
1	Touch button B	Touch button START	Touch button DOWN
2	Touch button START	Touch button A	Touch button LEFT
3	Touch button SELECT	Touch button UP / RIGHT	Touch button RIGHT
4	Touch button DOWN	Touch button LEFT / UP	Touch button A
5	Touch button RIGHT	Touch button DOWN / LEFT	Touch button B
6	Touch button UP	Touch button RIGHT / DOWN	Touch button SELECT
7	Touch button LEFT	Touch button B	Touch button START
8	Vibration motor	Not connected	LED 1
9	Charging status	Charging status	LED 2
10	WS2812 / SD power enable	WS2812 power enable	WS2812 power enable
11	SD card detect	Not connected	SSD1306 power disable
Note	Sd card detect does not		Interrupt not wired to pin
	work		capable of deepsleep wakeup

	COLORS
	Touch input
	Digital input
	Digital output
	PWM output
	Not connected