## Officially suported badges
GPIO	Note	SHA2017	HackerHotel 2019	CampZone 2019	Disobey 2019	Disobey 2020	Troopers 2019	Troopers 2020
0	Boot mode	USB-serial + button	USB-serial + button	USB-serial	USB-serial (SAMD)	USB-serial + button	Flash	E-ink reset
2	Pull-down	SD card data 0	Audio output data (I2S 0)	Not connected	Not connected	SD card data 0	SD card data 0	SD card data 0
4	VDD3P3_RTC	Expansion header [3]	Vibration motor	i2c data	Not connected	Neopixel data	i2c data	i2c data
5		E-ink MOSI	E-ink MOSI	i2c clock	Not connected	Infrared transmitter	i2c clock	i2c clock
12	SDIO voltage	Expansion header [4]	Infrared receiver	Not connected (Pull-down)	Expansion header [1]	Buzzer	Not connected	Audio output L/R (I2S 0)
13		SD card data 3	Audio output clock (I2S 0)	HUB75 R0	Not connected	Audio output clock (I2S 1)	E-ink busy	E-ink busy
14		SD card clock	Infrared transmitter	HUB75 B0	Expansion header [0]	SD card clock	SD card clock	SD card clock
15	Debug	SD card command	Audio output L/R (I2S 0)	HUB75 G0	Not connected	SD card command	SD card command	SD card command
16		Expansion header [1]	PSRAM chip select	HUB75 A	Not connected	PSRAM chip select	PSRAM chip select	PSRAM chip select
17		Expansion header [2]	PSRAM clock	HUB75 B	Not connected	PSRAM clock	PSRAM clock	PSRAM clock
18		E-ink clock	E-ink clock	HUB75 C	Infrared receiver	Audio output data (I2S 1)	E-ink clock	E-ink (& SPI) clock
19		E-ink chip select	E-ink chip select	HUB75 LAT	Infrared transmitter	Not connected	LED	E-ink chip select
21		E-ink data / command	E-ink data / command	HUB75 CLK	Power enable for IR receiver	Audio output L/R (I2S 1)	Accelerometer interrupt	CC CS
22		E-ink busy	E-ink busy	HUB75 OE	i2c clock	i2c clock	Neopixel data	Neopixel data
23		E-ink reset	E-ink reset	Charge enable	i2c data	i2c data	E-ink MOSI	E-ink (& SPI) MOSI
25	Wakeup	MPR121 interrupt	I2C interrupt (MPR121)	Not connected	SAMD interrupt	Audio input clock (I2S 0)	E-ink chip select	Audio output data (I2S 0)
26	Wakeup	i2c data	i2c data	Button up	Expansion header [2]	Expansion header [0]	Grove signal pin 1	Audio output clock (I2S 0)
27	Wakeup	i2c clock	i2c clock	Button down	Expansion header [3]	Expansion header [1]	E-ink data / command	E-ink data / command
32	Wakeup	Neopixel data	Neopixel data	Button left	Not connected	Badge type detection	32kHz crystal P	32kHz crystal P
33	Wakeup	Expansion header [0]	Not connected	Button right	Not connected	Infrared receiver	32kHz crystal N	32kHz crystal N
34	Wakeup	USB voltage sense	USB voltage sense	USB voltage sense	Not connected	MPR121 interrupt	PCA9555 interrupt [1]	CC interrupt
35	Wakeup	Battery voltage sense	Battery voltage sense	Battery voltage sense	Not connected	Audio input data (I2S 0)	PCA9555 interrupt [0]	SPI MISO
36	Wakeup	Not connected	Not connected	Button A	Not connected	USB voltage sense	Grove signal pin 0	IQS550 interrupt
37	Wakeup	Not available	Not available	Not available	Not available	Not available	Not available	Not available
38	Wakeup	Not available	Not available	Not available	Not available	Not available	Not available	Not available
39	Wakeup	Not connected	Not connected	Button B	Not connected	Battery voltage sense	PCA9539A interrupt	PCA9555 interrupt
MPR121
0		Touch button A	Touch button SELECT	N/A	N/A	Touch button UP	N/A
1		Touch button B	Touch button START			Touch button DOWN
2		Touch button START	Touch button A			Touch button LEFT
3		Touch button SELECT	Touch button UP / RIGHT			Touch button RIGHT
4		Touch button DOWN	Touch button LEFT / UP			Touch button A
5		Touch button RIGHT	Touch button DOWN / LEFT			Touch button B
6		Touch button UP	Touch button RIGHT / DOWN			Touch button SELECT
7		Touch button LEFT	Touch button B			Touch button START
8		Vibration motor	Not connected			LED 1
9		Charging status	Charging status			LED 2
10		Neopixel and SD card power enable	WS2812 power enable			WS2812 power enable
11		SD card detect	Not connected			SSD1306 power disable
PCA9555							Chip 0 / Chip 1
P0_0		N/A	N/A	N/A	N/A	N/A	Key G / Q
P0_1							Key B / A
P0_2							Key H / Z
P0_3							Key return / shield
P0_4							Key M / W
P0_5							Key N / S
P0_6							Key shift / X
P0_7							Key backspace / FN
P1_0							Key J / T
P1_1							Key K / V
P1_2							Key L / F
P1_3							Key Y / R
P1_4							Key U / space
P1_5							Key I / C
P1_6							Key O / D
P1_7							Key P / E
PCA9539A
P0_0		N/A	N/A	N/A	N/A	N/A		N/A
P0_1
P0_2
P0_3
P0_4
P0_5
P0_6
P0_7
P1_0							Button start
P1_1							Button B
P1_2							Button A
P1_3							Button select
P1_4							Button up
P1_5							Button right
P1_6							Button left
P1_7							Button down
Module / chip
		Wroom	Wrover B	Wroom	Wroom	Wrover B		Wrover B

		SHA2017 eratta
		- SD card data 3 has been connected but this is not needed when using an SD card in one-wire mode. Instead connect D3 to the supply rail with a pull-up.
		- SD card detect pin on MPR121 is non-functional

		Hackerhotel 2019 eratta
		- Audio connector is wired incorrectly, a hardware bodge is needed to solve audio issues ( ground and one of the channels are swapped)

		Campzone 2019 eratta
		- WiFi transmission power must be limited to avoid instability
		- A capacitor must be soldered to an unpopulated pad to allow the badge to boot without battery
		- The I2C bus provided on the SAO extension header has wrong (too-high value) pull-up resistors. These need to be replaced in order to make the I2C bus functional.
		- The charger chip gets very hot to the touch

		Disobey 2019 eratta
		- The USB serial converter firmware of the SAMD sometimes corrupts the data being transmitted. This causes failures while manually loading firmware.
		- The serial port baudrate is limited to 115200 baud
		- Software reset and download mode activation is not availablel in shipped firmware. Manully reflashing the SAMD with the latest firmware resolves this issue.

		Disobey 2020 eratta
		- None

## Other badges
GPIO	Note	Fri3dcamp 2018	OpenHardwareSummit 2018	BruCON 2018	BruCON 2019	Newline 2020
0	BOOT	Flash / button	Flash	Flash / button		Flash / button
2	Pull-down	Display shift-register data	Power enable	Unused (with pull-down)		Button DPAD UP
4	VDD3P3_RTC	Display shift-register clock	E-ink busy	Heater		LCD backlight
5		SD card chip select	E-ink chip select	LED		LCD CS
12	SDIO voltage	UART 1 TX	T5	Unused (on connector)	Touch button UP	Button DPAD LEFT
13		Display shift-register output enable	T4	Unused (on connector)	Touch button LEFT	Button DPAD DOWN
14		UART 2 RX	T6	Unused (on connector)	Touch button RIGHT	Power rail enable
15	Debug	Display shift-register latch	SDCARD CS	Unused (on connector)		Button DPAD RIGHT
16		UART 2 RX	E-ink reset	Button A		LCD DC (data/command)
17		UART 2 TX	Not connected	Button B		SPI2 #RST
18		SD card clock	E-ink clock	LCD RESET	LCD RESET	LCD / SPI SCLK
19		SD card MISO	SPI MISO	LCD CLK	LCD CLK	LCD / SPI MOSI
21		i2c data	I2C SDA	LCD backlight	LCD backlight	UART2 RX
22		i2c clock	I2C CLK	LCD CS	LCD CS	UART2 TX
23		SD card MOSI	E-ink MOSI	LCD DATA	LCD DATA	LCD RESET
25	Wakeup	PWM 1	E-ink data / command	Button DOWN		SPI2 MOSI
26	Wakeup	PWM 2	“LED_BAR_DOUT” but seems NC	Button RIGHT		SPI2 CLK
27	Wakeup	PWM 3	T7	Button UP	Touch button DOWN	SPI2 CS
32	Wakeup	PWM 0	T9	Battery voltage	Touch button A	Button A
33	Wakeup	Buzzer	T8	Button LEFT	Touch button B	Button B
34	Wakeup	I2C interrupt (Accelerometer 1)	I2C interrupt (Accelerometer)	Battery charger status (N)	USB plugged in	Battery voltage ADC
35	Wakeup	I2C interrupt (Accelerometer 2)	VBAT SENS	Alcohol sensor	Battery voltage	Button
36	Wakeup	Button 0	Not connected	Not connected	STAT1
37	Wakeup	Not available	Not available	Not available	Not available
38	Wakeup	Not available	Not available	Not available	Not available	SPI2 INTERRUPT
39	Wakeup	Button 1	Not connected	Not connected	STAT2	SPI2 MISO
	Module / chip	Wroom	Wroom	Wroom	Wroom	Chip on TTGO t-display board

## Other devices
GPIO	Note	OpenAARS	Inkplate 6 Proto v4	Espressif Wrover Kit	Odroid Go	TTGO LoRa	TTGO T-Display
0	BOOT	Flash / button	EPD CL	Flash / button / LED 2	Flash / button VOLUME	Flash / button	Flash / button
2	Pull-down	SD card data 0	EPD LE	SD card data 0 / LED 3	LED	LED	Header pin 6, needs pulldown, touch 2
4	VDD3P3_RTC	SD card data 1	EPD D0	SDCARD D1 / LED 1	Unconnected / pinheader	I2C SDA	LCD backlight
5			EPD D1	LCD backlight	LCD CS	LoRa SCK	LCD CS
12	SDIO voltage	SD card data 2	SPI MISO	SDCARD D2 / MTDI	Unconnected / pinheader	Unconnected / pinheader	Header pin 9, needs pulldown, touch 5
13		SD card data 3	SPI MOSI	SDCARD D3 / MTCK	Button MENU	Unconnected / pinheader	Header pin 8, touch 4
14		SD card clock	SPI SCK	SDCARD CLK / MTMS	LCD backlight	LoRa RESET	Power rail enable
15	Debug	SD card command	SPI CS	SDCARD CMD / MTDO	Unconnected / pinheader	I2C CLK	Header pin 7, needs pulldown, touch 3
16		PSRAM chip select	PSRAM chip select	PSRAM chip select	PSRAM chip select	Display reset	LCD DC (data/command)
17		PSRAM clock	PSRAM clock	PSRAM clock	PSRAM clock	Unconnected / pinheader	Header
18			EPD D2	LCD RESET	LCD CLK	LoRa CS	LCD / SPI SCLK
19			EPD D3	LCD CLK	LCD MISO	LoRa MOSI	LCD / SPI MOSI
21			I2C SDA	LCD D/C	LCD D/C	Unconnected / pinheader	Header pin 3, marked i2c sda
22			I2C CLK	LCD CS	SDCARD CS	Unconnected / pinheader	Header pin 4, marked i2c scl
23			EPD D4	LCD MOSI	LCD MOSI	Unconnected / pinheader	LCD RESET
25	Wakeup		EPD D5	LCD MISO	DAC (check schematic!)	Unconnected / pinheader	Header pin 17, dac 1
26	Wakeup		EPD D6	Not connected / pinheader	DAC (check schematic!)	LoRa interrupt	Header pin 16, dac 2
27	Wakeup		EPD D7	Not connected / pinheader	Button SELECT	LoRa MOSI	Header pin 15, touch 7
32	Wakeup		EPD CKV	32kHz crystal P	Button A	Unconnected / pinheader	Header pin 19, touch 9
33	Wakeup		EPD SPH	32kHz crystal N	Button B	Unconnected / pinheader	Header pin 18, touch 8
34	Wakeup		MCP23017 interrupt	Not connected / pinheader	JOY LEFT/RIGHT (analog)	Unconnected / pinheader	Battery voltage ADC
35	Wakeup		Battery voltage	Not connected / pinheader	JOY UP/DOWN (analog)	Unconnected / pinheader	Button
36	Wakeup		K2 testpoint	Not connected / pinheader	VBAT SENS	Unconnected / pinheader	Header pin 23, adc 0
37	Wakeup						Header pin 22, cap vp
38	Wakeup						Header pin 21, cap vn
39	Wakeup		K4 testpoint	Not connected / pinheader	Button START	Unconnected / pinheader	Header pin 20, adc 3
	Module / chip	Wrover B		Wrover	Wrover

## Development information
GPIO	Power domain	Bootstrap	Touch channel	Note	SD card 3-wire	SD card 1-wire	JTAG interface	SPI2 interface	SPI3 interface	RMII
0	VDD3P3_RTC	Low = download High = normal boot	1	Download / run						REF_CLK
1	VDD3P3_CPU	Download mode serial port TX		Serial port TX
2	VDD3P3_RTC	Needs pull-down to let UART download function	2		SD card data 0	SD card data 0		QUADWP
3	VDD3P3_CPU	Download mode serial port RX		Serial port RX
4	VDD3P3_RTC		0		SD card data 1			QUADHD
5	VDD3P3_CPU								CS0	RESET_N
6	VDD_SDIO			Used by flash chip, not available
7	VDD_SDIO			Used by flash chip, not available
8	VDD_SDIO			Used by flash chip, not available
9	VDD_SDIO			Used by flash chip, not available
10	VDD_SDIO			Used by flash chip, not available
11	VDD_SDIO			Used by flash chip, not available
12	VDD3P3_RTC	VDD_SDIO Low=3.3V High=1.8V	5		SD card data 2		MTDI	MISO
13	VDD3P3_RTC		4		SD card data 3		MTCK	MOSI
14	VDD3P3_RTC		6		SD card clock	SD card clock	MTMS	SCLK
15	VDD3P3_RTC	Low = bootloader silent High = print debug	3		SD card command	SD card command	MTDO	CS0
16	VDD_SDIO			Used by PSRAM, not available on Wrover
17	VDD_SDIO			Used by PSRAM, not available on Wrover
18	VDD3P3_CPU								SCLK
19	VDD3P3_CPU								MISO	TXD[0]
21	VDD3P3_CPU								QUADHD	TX_EN
22	VDD3P3_CPU								QUADWP	TXD[1]
23	VDD3P3_CPU								MOSI
25	VDD3P3_RTC	Usable as wakeup source		DAC 1						RXD[0]
26	VDD3P3_RTC	Usable as wakeup source		DAC 2						RXD[1]
27	VDD3P3_RTC	Usable as wakeup source	7							CRS_DV
32	VDD3P3_RTC	Usable as wakeup source	9
33	VDD3P3_RTC	Usable as wakeup source	8
34	VDD3P3_RTC	Usable as wakeup source		Input only
35	VDD3P3_RTC	Usable as wakeup source		Input only
36	VDD3P3_RTC	Usable as wakeup source		Input only (VP)
37	VDD3P3_RTC	Usable as wakeup source		Input only (CAPP)
38	VDD3P3_RTC	Usable as wakeup source		Input only (CAPN)
39	VDD3P3_RTC	Usable as wakeup source		Input only (VN)

		Design hints
		- If you want to be able to wake-up the ESP32 from deep-sleep using a pin make sure that the pin you use is in the VDD3P3_RTC power domain
		- The SPI bus used by the internal flash can only be used for the internal flash
		- Make sure you strap the bootstrap pins correctly! If you want to you can burn an e-fuse to fix the voltage set by GPIO 12. We had to do this for the Hackerhotel 2019 badge
		- The SPI/SDIO bus used by an SD card can not be shared with other devices, this is a (software) limitation of the ESP-IDF SDK which will be fixed in ESP-IDF 4.1 (https://github.com/espressif/esp-idf/issues/1597)
		- To use the SD card in SDIO mode: read the note down below and check the wiring examples in the pinout table!

		Using SD cards in SDIO (1 or 4-wire) mode
		The pins capable of SDIO are shared with their bootstrap function. For the SDIO link pull-up resistors are needed on most pins of the bus, while fro a succesfull boot pin 2 (D0) needs to be low and
		when using 4-wire mode pin 12 (D2) also needs some extra attention as pulling this pin high results in a voltage of 1.8v to be used in the SDIO power domain. This voltage regulation setting can be
		overruled using efuses. The pin 2 bootstrapping pin can unfortunately not be overruled by using an efuse. Therefor this pin needs to be pulled down in order to be able to flash the device using the UART
		download mode. One possible solution is to switch power to the SD card using a small P-mosfet connected to a separate GPIO pin of the ESP32, allowing you to switch off power to the SD card.
		This allows for using a high value pull down resistor in combination with a lower value pull-up resistor connected to the switched power rail, ensuring LOW state during boot while still having a pull-up on
		the pin during normal operation. Alternatively the built-in pull-up of the ESP32 could be used, this is howver a very high value pull-up and thus not ideal when you’re trying to reach high speed transfers.
		Good sources for SD card usage can be found in the following designs: the Espressif Wrover kit (4-wire), the Disobey 2020 badge (1-wire) and on the OpenAARS Amiga emulator board.