## Welcome
BADGE.TEAM

	This spreadsheet contains the pinouts of the badges we support.
	It is still a work in progress and may contain errors!

	Version	1.0.0

	CHANGELOG
	1.0.0	Initial version

## ESP32
GPIO	Power group	Bootstrap	Note	SHA2017	HackerHotel 2019	CampZone 2019	Disobey 2019	Disobey 2020 prototype 1	Disobey 2020 prototype 2	Espressif Wrover Kit	Odroid Go	TTGO LoRa	Fri3dcamp 2018	OpenHardwareSummit 2018	Troopers 2019	Open aars
0	VDD3P3_RTC	LOW=UART DL	Download / run	Flash / button	Flash / button	FLASH (/ PWM?)	Flash / button	Flash / button	Flash / button	Flash / button / LED 2	Flash / button VOLUME	Flash / button	Flash / button	Flash	Flash	Flash / button
1	VDD3P3_CPU	UART TX	Serial port TX	UART TX	UART TX	UART TX	UART TX	UART TX	UART TX	UART TX	UART TX
2	VDD3P3_RTC	Needs pull down for UART DL mode		SDCARD D0	I2S DATA (OUT)	Not connected ?PWM?	Not connected	I2S1 DATA (OUT)	SDCARD D0	SDCARD D0 / LED 3	LED	LED	Display shift-register data	Power enable	SDCARD D0	SDCARD D0
3	VDD3P3_CPU	UART RX	Serial port RX	UART RX	UART RX	UART RX	UART RX	UART RX	UART RX	UART RX	UART RX	Free
4	VDD3P3_RTC			EXTIO-3	Vibration motor	I2C SDA	Not connected	WS2812 DATA	WS2812 DATA	SDCARD D1 / LED 1	Unconnected / pinheader	I2C SDA	Display shift-register clk	EINK BUSY	I2C SDA	SDCARD D1
5	VDD3P3_CPU			EINK MOSI	EINK MOSI	I2C CLK	Not connected	IR RX	IR TX	LCD backlight	LCD CS	LoRa SCK	SDCARD CS	EINK CS	I2C CLK	Free
6	VDD_SDIO		Not available	Internal flash CLK	Internal flash CLK	Internal flash CLK	Internal flash CLK	Internal flash CLK	Internal flash CLK	Internal flash CLK	Internal flash CLK
7	VDD_SDIO		Not available	Internal flash DO	Internal flash DO	Internal flash DO	Internal flash DO	Internal flash DO	Internal flash DO	Internal flash DO	Internal flash DO
8	VDD_SDIO		Not available	Internal flash DI	Internal flash DI	Internal flash DI	Internal flash DI	Internal flash DI	Internal flash DI	Internal flash DI	Internal flash DI
9	VDD_SDIO		Not available	Internal flash HOLD#	Internal flash HOLD#	Internal flash HOLD#	Internal flash HOLD#	Internal flash HOLD#	Internal flash HOLD#	Internal flash HOLD#	Internal flash HOLD#
10	VDD_SDIO		Not available	Internal flash WP#	Internal flash WP#	Internal flash WP#	Internal flash WP#	Internal flash WP#	Internal flash WP#	Internal flash WP#	Internal flash WP#	Internal flash WP#	Internal flash WP#
11	VDD_SDIO		Not available	Internal flash CS	Internal flash CS	Internal flash CS	Internal flash CS	Internal flash CS	Internal flash CS	Internal flash CS	Internal flash CS
12	VDD3P3_RTC	VDD_SDIO LOW=3.3V HIGH=1.8V	MTDI	EXTIO-4	IR RX	Not connected (10k to GND)	EXTIO-1	Buzzer	Buzzer	SDCARD D2 / MTDI	Unconnected / pinheader	Unconnected / pinheader	UART 1 TX	T5	Not connected	SDCARD D2
13	VDD3P3_RTC			SDCARD D3	I2S CLK	HUB75 R0	Not connected	I2S1 CLK	I2S1 CLK	SDCARD D3 / MTCK	Button MENU	Unconnected / pinheader	Display shift-register OE	T4	EINK BUSY	SDCARD D3
14	VDD3P3_RTC			SDCARD CLK	IR TX	HUB75 B0	EXTIO-0	IR TX	SDCARD CLK	SDCARD CLK / MTMS	LCD backlight	LoRa RESET	UART 2 RX	T6	SDCARD CLK	SDCARD CLK
15	VDD3P3_RTC	LOW=BL SILENT, HIGH=BL DEBUG	MTDO	SDCARD CMD	I2S L/R	HUB75 G0	Not connected	I2S1 L/R	SDCARD CMD	SDCARD CMD / MTDO	Unconnected / pinheader	I2C CLK	Display shift-register latch	SDCARD CS	SDCARD CMD	SDCARD CMD
16	VDD_SDIO			EXTIO-1	Internal SRAM CS	HUB75 A	Not connected	Internal SRAM CS	Internal SRAM CS	Internal SRAM CS	Internal SRAM CS	Display reset	UART 2 RX	EINK RESET	Internal SRAM CS	Internal SRAM CS
17	VDD_SDIO			EXTIO-2	Internal SRAM CLK	HUB75 B	Not connected	Internal SRAM CLK	Internal SRAM CLK	Internal SRAM CLK	Internal SRAM CLK	Unconnected / pinheader	UART 2 TX	Not connected	Internal SRAM CLK	Internal SRAM CLK
18	VDD3P3_CPU			EINK SCK	EINK SCK	HUB75 C	IR RX	IR RX PWR	I2S1 DATA (OUT)	LCD RESET	LCD CLK	LoRa CS	SDCARD CLK	EINK SCK	EINK SCK	Free
19	VDD3P3_CPU			EINK CS	EINK CS	HUB75 LAT	IR TX	I2C interrupt (MPR121)	Not connected	LCD CLK	LCD MISO	LoRa MOSI	SDCARD DO	MISO	LED	Free
21	VDD3P3_CPU			EINK D/C	EINK D/C	HUB75 CLK	IR RX PWR	SSD1306 RESET	I2S1 L/R	LCD D/C	LCD D/C	Unconnected / pinheader	I2C SDA	I2C SDA	I2C interrupt (Accelerometer)	Free
22	VDD3P3_CPU			EINK BUSY	EINK BUSY	HUB75 OE	I2C SCL	I2C SCL	I2C SCL	LCD CS	SDCARD CS	Unconnected / pinheader	I2C CLK	I2C CLK	WS2812 DATA	Free
23	VDD3P3_CPU			EINK RESET	EINK RESET	CHARGE ENABLE	I2C SDA	I2C SDA	I2C SDA	LCD MOSI	LCD MOSI	Unconnected / pinheader	SDCARD DI	EINK MOSI	EINK MOSI	Free
25	VDD3P3_RTC		DAC1	I2C interrupt (MPR121)	I2C interrupt (MPR121)	Not connected	I2C interrupt (SAMD)	I2S0 CLK	I2S0 CLK	LCD MISO	DAC (check schematic!)	Unconnected / pinheader	PWM 1	EINK D/C	EINK CS	Free (Wakeup source)
26	VDD3P3_RTC		DAC2	I2C SDA	I2C SDA	Button up	EXTIO-2	EXTIO-0	EXTIO-0	Unconnected / pinheader	DAC (check schematic!)	LoRa interrupt	PWM 2	“LED_BAR_DOUT” but seems NC	Grove signal pin 1	Free (Wakeup source)
27	VDD3P3_RTC			I2C SCL	I2C SCL	Button down	EXTIO-3	EXTIO-1	EXTIO-1	Unconnected / pinheader	Button SELECT	LoRa MOSI	PWM 3	T7	EINK D/C	Free (Wakeup source)
32	VDD3P3_RTC			WS2812 DATA	WS2812 DATA	Button left	Not connected	Badge type detection	Badge type detection	32kHz crystal P	Button A	Unconnected / pinheader	PWM 0	T9	32kHz crystal P	Free (Wakeup source)
33	VDD3P3_RTC			EXTIO-0	Not connected	Button right	Not connected	VUSB SENS	IR RX	32kHz crystal N	Button B	Unconnected / pinheader	Buzzer	T8	32kHz crystal N	Free (Wakeup source)
34	VDD3P3_RTC		Input only	VUSB SENS	VUSB SENS	VUSB SENS	Not connected	VBAT SENS	I2C interrupt (MPR121)	Unconnected / pinheader	JOY LEFT/RIGHT (analog)	Unconnected / pinheader	I2C interrupt (Accelerometer 1)	I2C interrupt (Accelerometer)	I2C interrupt (PCA9555 / Key 1)	Free (Wakeup source, input only)
35	VDD3P3_RTC		Input only	VBAT SENS	VBAT SENS	VBAT SENS	Not connected	I2S0 DATA (IN)	I2S0 DATA (IN)	Unconnected / pinheader	JOY UP/DOWN (analog)	Unconnected / pinheader	I2C interrupt (Accelerometer 2)	VBAT SENS	I2C interrupt (PCA9555 / Key 0)	Free (Wakeup source, input only)
36	VDD3P3_RTC		Input only (VP)	Not connected	Not connected	Button A	Not connected	Not connected	VUSB SENS	Unconnected / pinheader	VBAT SENS	Unconnected / pinheader	Button 0	Not connected	Grove signal pin 0	Free (Wakeup source, input only)
39	VDD3P3_RTC		Input only (VN)	Not connected	Not connected	Button B	Not connected	Not connected	VBAT SENS	Unconnected / pinheader	Button START	Unconnected / pinheader	Button 1	Not connected	I2C interrupt (PCA9539A / Button)	Free (Wakeup source, input only)
Note	This row contains notes about each design			SDCARD D3 seems useless	Audio output is wired wrong	I2C pull-ups have wrong	SAMD handles most I/O	Prototype, do NOT copy	Prototype, do NOT copy	Development board	SD card shares EINK SPI (See notes!)	LoRa radio is not yet	SD card can only be used in SPI mode	SD card shares EINK SPI (See notes!)	Not yet supported by badge.team
					needs software workaround	value, please swap if you		(Contains mistakes!)		(Some features share pins!)	(Shitty design, do not copy!)	supported		Touch buttons are not yet supported	firmware
						plan on using I2C

		Design hints
		- If you want to be able to wake-up the ESP32 from deep-sleep using a pin make sure that the pin you use is in the VDD3P3_RTC power domain (Disobey 2020 prototype 1 got this wrong…)
		- The SPI bus used by the internal flash can only be used for the internal flash
		- Make sure you strap the bootstrap pins correctly! If you want to you can burn an e-fuse to fix the voltage set by GPIO 12. We had to do this for the hackerhotel 2019 badge
		- The SPI/SD bus used by an SD card can not be shared with other devices, this is a (software) limitation of the ESP-IDF SDK which we do not (yet) have a workaround for
		- To use the SD card in SD mode make sure that you use the right pins to do so, you need the exact pins used on the SHA2017 badge to utilize the SDIO hardware of the ESP32. We wired it up in 1-wire mode, you can also do 4-wire mode for more speed if needed.

## MPR121
ELE	SHA2017	HackerHotel 2019	Disobey 2020 prototype 1
0	Touch button A	Touch button SELECT	Touch button UP
1	Touch button B	Touch button START	Touch button DOWN
2	Touch button START	Touch button A	Touch button LEFT
3	Touch button SELECT	Touch button UP / RIGHT	Touch button RIGHT
4	Touch button DOWN	Touch button LEFT / UP	Touch button A
5	Touch button RIGHT	Touch button DOWN / LEFT	Touch button B
6	Touch button UP	Touch button RIGHT / DOWN	Touch button SELECT
7	Touch button LEFT	Touch button B	Touch button START
8	Vibration motor	Not connected	LED 1
9	Charging status	Charging status	LED 2
10	WS2812 / SD power enable	WS2812 power enable	WS2812 power enable
11	SD card detect	Not connected	SSD1306 power disable
Note	Sd card detect does not		Interrupt not wired to pin
	work		capable of deepsleep wakeup

	COLORS
	Touch input
	Digital input
	Digital output
	PWM output
	Not connected